## ons-all
Parameter name | Value ONS20 | Value ONS30 | Value ONS45 | Description
Enable DDR | 1 | 1 | 1 | Enable DDR Controller of Zynq PS
Enable DDR | 1 | 1 | 1 | Enable DDR Controller of Zynq PS
Memory Part | MT41J128M16 HA-15E | MT41J256M16 RE-125 | MT41J256M8 HX-15E
DRAM bus width | 32 Bit | 32 Bit | 32 Bit | Select the desired data width. Refer to the Thechnical Reference Manual(TRM) for a detailed list of supported DDR data widths
ECC | Disabled | Disabled | Disabled | ECC is supported only for data width of 16-bit
BURST Length (lppdr only) | 8 | 8 | 8 | Select the burst Length. It refers to the amount of data read/written after a read/write command is presented to the controller
Internal Vref | 1 | 1 | 1
Operating Frequency (MHz) | 533.3333 | 533.3333 | 533.3333 | Chose the clock period for the desired frequency. The allowed freq range (200 - 667 MHz) is a function of FPGA part and FPGA speed grade
HIGH temperature | Normal (0-85) | Normal (0-85) | Normal (0-85) | Select the operating temparature
DRAM IC bus width | 16 Bits | 16 Bits | 8 Bits | Provide the width of the DRAM chip
DRAM Device Capacity | 2048 MBits | 4096 MBits | 2048 MBits
Speed Bin | DDR3_1066F | DDR3_1066F | DDR3_1066F | Provide the Speed Bin
BANK Address Count | 3 | 3 | 3 | Defines the bank to which an active an ACTIVE, READ, WRITE, or Precharge Command is being applied
ROW Address Count | 14 | 15 | 15 | Provide the Row address for ACTIVE commands
COLUMN Address Count | 10 | 10 | 10 | Provide the Row address for READ/WRITE commands
CAS Latency | 7 | 7 | 7 | Select the Column Access Strobe (CAS) Latency. It refers to the amount of time it takes for data to appear on the pins of the memory module
CAS Write Latency | 6 | 6 | 6 | Select the CAS Write Latency
RAS to CAS Delay | 7 | 7 | 7 | Provide the row address to column address delay time. tRCD is t he time required between the memory controller asserting a row address strobe (RAS), and then asserting the column address strobe (CAS)
RECHARGE Time | 7 | 7 | 7 | Precharge Time (tRP) is the number of clock cycles needed o terminate acces s to an open row of memory, and open access to the next row
tRC (ns ) | 49.5 | 48.91 | 49.5 | Provide the Row cycle time tRC (ns)
tRASmin ( ns ) | 36 | 35 | 36 | tRASmin (ns) is the minimum number of clock cycles required between an Active command and issuing the Precharge command
tFAW | 45 | 40 | 30 | It restricts the number of activates that can be done within a certain window of time
ADDITIVE Latency | 0 | 0 | 0 | Provide the Additive Latency (ns). Increases the efficiency of the command and data bus for sustainable bandwidths
Write levelling | 1 | 0 | 1
Read gate | 1 | 0 | 1
Read gate | 1 | 0 | 1
DQS to Clock delay [0] (ns) | 0.025 | 0 | 0.121 | The daly difference of each DQS path delay subtracted from the clock path delay
DQS to Clock delay [1] (ns) | 0.028 | 0 | 0.234 | The daly difference of each DQS path delay subtracted from the clock path delay
DQS to Clock delay [2] (ns) | -0.009 | 0 | 0.341 | The daly difference of each DQS path delay subtracted from the clock path delay
DQS to Clock delay [3] (ns) | -0.061 | 0 | 0.449 | The daly difference of each DQS path delay subtracted from the clock path delay
Board delay [0] (ns) | 0.41 | 0 | 0.393 | The average of the data midpoint delay, of the data delays associated with a byte lane (DDR_DQ, DDR_DM) averaged with the midpoint of the cloc kdelays (DDR_CK, DR_CK_N)
Board delay [1] (ns) | 0.411 | 0 | 0.45 | The average of the data midpoint delay, of the data delays associated with a byte lane (DDR_DQ, DDR_DM) averaged with the midpoint of the cloc kdelays (DDR_CK, DR_CK_N)
Board delay [2] (ns) | 0.341 | 0 | 0.502 | The average of the data midpoint delay, of the data delays associated with a byte lane (DDR_DQ, DDR_DM) averaged with the midpoint of the cloc kdelays (DDR_CK, DR_CK_N)
Board delay [3] (ns) | 0.358 | 0 | 0.557 | The average of the data midpoint delay, of the data delays associated with a byte lane (DDR_DQ, DDR_DM) averaged with the midpoint of the cloc kdelays (DDR_CK, DR_CK_N)