## ons20
MIO Pin | Peripheral | Signal | IO Type | Speed | Pullup | Direction
MIO 0 | GPIO | gpio[0] | LVCMOS 3.3V | slow | disabled | inout
MIO 1 | Quad SPI Flash | qspi0_ss_b | LVCMOS 3.3V | fast | disabled | out
MIO 2 | Quad SPI Flash | qspi0_io[0] | LVCMOS 3.3V | fast | disabled | inout
MIO 3 | Quad SPI Flash | qspi0_io[1] | LVCMOS 3.3V | fast | disabled | inout
MIO 4 | Quad SPI Flash | qspi0_io[2] | LVCMOS 3.3V | fast | disabled | inout
MIO 5 | Quad SPI Flash | qspi0_io[3] | LVCMOS 3.3V | fast | disabled | inout
MIO 6 | Quad SPI Flash | qspi0_sclk | LVCMOS 3.3V | fast | disabled | out
MIO 7 | GPIO | gpio[7] | LVCMOS 3.3V | slow | disabled | out
MIO 8 | Quad SPI Flash | qspi_fbclk | LVCMOS 3.3V | fast | disabled | out
MIO 9 | GPIO | gpio[9] | LVCMOS 3.3V | slow | disabled | inout
MIO 10 | GPIO | gpio[10] | LVCMOS 3.3V | slow | disabled | inout
MIO 11 | GPIO | gpio[11] | LVCMOS 3.3V | slow | disabled | inout
MIO 12 | GPIO | gpio[12] | LVCMOS 3.3V | slow | disabled | inout
MIO 13 | GPIO | gpio[13] | LVCMOS 3.3V | slow | disabled | inout
MIO 14 | GPIO | gpio[14] | LVCMOS 3.3V | slow | disabled | inout
MIO 15 | GPIO | gpio[15] | LVCMOS 3.3V | slow | disabled | inout
MIO 16 | Enet 0 | tx_clk | LVCMOS 1.8V | fast | disabled | out
MIO 17 | Enet 0 | txd[0] | LVCMOS 1.8V | fast | disabled | out
MIO 18 | Enet 0 | txd[1] | LVCMOS 1.8V | fast | disabled | out
MIO 19 | Enet 0 | txd[2] | LVCMOS 1.8V | fast | disabled | out
MIO 20 | Enet 0 | txd[3] | LVCMOS 1.8V | fast | disabled | out
MIO 21 | Enet 0 | tx_ctl | LVCMOS 1.8V | fast | disabled | out
MIO 22 | Enet 0 | rx_clk | LVCMOS 1.8V | fast | disabled | in
MIO 23 | Enet 0 | rxd[0] | LVCMOS 1.8V | fast | disabled | in
MIO 24 | Enet 0 | rxd[1] | LVCMOS 1.8V | fast | disabled | in
MIO 25 | Enet 0 | rxd[2] | LVCMOS 1.8V | fast | disabled | in
MIO 26 | Enet 0 | rxd[3] | LVCMOS 1.8V | fast | disabled | in
MIO 27 | Enet 0 | rx_ctl | LVCMOS 1.8V | fast | disabled | in
MIO 28 | USB 0 | data[4] | LVCMOS 1.8V | fast | disabled | inout
MIO 29 | USB 0 | dir | LVCMOS 1.8V | fast | disabled | in
MIO 30 | USB 0 | stp | LVCMOS 1.8V | fast | disabled | out
MIO 31 | USB 0 | nxt | LVCMOS 1.8V | fast | disabled | in
MIO 32 | USB 0 | data[0] | LVCMOS 1.8V | fast | disabled | inout
MIO 33 | USB 0 | data[1] | LVCMOS 1.8V | fast | disabled | inout
MIO 34 | USB 0 | data[2] | LVCMOS 1.8V | fast | disabled | inout
MIO 35 | USB 0 | data[3] | LVCMOS 1.8V | fast | disabled | inout
MIO 36 | USB 0 | clk | LVCMOS 1.8V | fast | disabled | in
MIO 37 | USB 0 | data[5] | LVCMOS 1.8V | fast | disabled | inout
MIO 38 | USB 0 | data[6] | LVCMOS 1.8V | fast | disabled | inout
MIO 39 | USB 0 | data[7] | LVCMOS 1.8V | fast | disabled | inout
MIO 40 | SD 0 | clk | LVCMOS 1.8V | fast | disabled | inout
MIO 41 | SD 0 | cmd | LVCMOS 1.8V | fast | disabled | inout
MIO 42 | SD 0 | data[0] | LVCMOS 1.8V | fast | disabled | inout
MIO 43 | SD 0 | data[1] | LVCMOS 1.8V | fast | disabled | inout
MIO 44 | SD 0 | data[2] | LVCMOS 1.8V | fast | disabled | inout
MIO 45 | SD 0 | data[3] | LVCMOS 1.8V | fast | disabled | inout
MIO 46 | SD 0 | wp | LVCMOS 1.8V | slow | disabled | in
MIO 47 | SD 0 | cd | LVCMOS 1.8V | slow | disabled | in
MIO 48 | UART 1 | tx | LVCMOS 1.8V | slow | disabled | out
MIO 49 | UART 1 | rx | LVCMOS 1.8V | slow | disabled | in
MIO 50 | GPIO | gpio[50] | LVCMOS 1.8V | slow | disabled | in
MIO 51 | GPIO | gpio[51] | LVCMOS 1.8V | slow | disabled | in
MIO 52 | Enet 0 | mdc | LVCMOS 1.8V | slow | disabled | out
MIO 53 | Enet 0 | mdio | LVCMOS 1.8V | slow | disabled | inout

## ons30
MIO Pin | Peripheral | Signal | IO Type | Speed | Pullup | Direction
MIO 0 | GPIO | gpio[0] | LVCMOS 3.3V | slow | disabled | inout
MIO 1 | Quad SPI Flash | qspi0_ss_b | LVCMOS 3.3V | slow | disabled | out
MIO 2 | Quad SPI Flash | qspi0_io[0] | LVCMOS 3.3V | slow | disabled | inout
MIO 3 | Quad SPI Flash | qspi0_io[1] | LVCMOS 3.3V | slow | disabled | inout
MIO 4 | Quad SPI Flash | qspi0_io[2] | LVCMOS 3.3V | slow | disabled | inout
MIO 5 | Quad SPI Flash | qspi0_io[3] | LVCMOS 3.3V | slow | disabled | inout
MIO 6 | Quad SPI Flash | qspi0_sclk | LVCMOS 3.3V | slow | disabled | out
MIO 7 | GPIO | gpio[7] | LVCMOS 3.3V | slow | disabled | out
MIO 8 | Quad SPI Flash | qspi_fbclk | LVCMOS 3.3V | slow | disabled | out
MIO 9 | USB Reset | reset | LVCMOS 3.3V | slow | disabled | out
MIO 10 | ENET Reset | reset | LVCMOS 3.3V | slow | disabled | out
MIO 11 | GPIO | gpio[11] | LVCMOS 3.3V | slow | disabled | inout
MIO 12 | GPIO | gpio[12] | LVCMOS 3.3V | slow | disabled | inout
MIO 13 | GPIO | gpio[13] | LVCMOS 3.3V | slow | disabled | inout
MIO 14 | SD 0 | cd | LVCMOS 3.3V | slow | disabled | in
MIO 15 | GPIO | gpio[15] | LVCMOS 3.3V | slow | disabled | inout
MIO 16 | Enet 0 | tx_clk | LVCMOS 2.5V | slow | disabled | out
MIO 17 | Enet 0 | txd[0] | LVCMOS 2.5V | slow | disabled | out
MIO 18 | Enet 0 | txd[1] | LVCMOS 2.5V | slow | disabled | out
MIO 19 | Enet 0 | txd[2] | LVCMOS 2.5V | slow | disabled | out
MIO 20 | Enet 0 | txd[3] | LVCMOS 2.5V | slow | disabled | out
MIO 21 | Enet 0 | tx_ctl | LVCMOS 2.5V | slow | disabled | out
MIO 22 | Enet 0 | rx_clk | LVCMOS 2.5V | slow | disabled | in
MIO 23 | Enet 0 | rxd[0] | LVCMOS 2.5V | slow | disabled | in
MIO 24 | Enet 0 | rxd[1] | LVCMOS 2.5V | slow | disabled | in
MIO 25 | Enet 0 | rxd[2] | LVCMOS 2.5V | slow | disabled | in
MIO 26 | Enet 0 | rxd[3] | LVCMOS 2.5V | slow | disabled | in
MIO 27 | Enet 0 | rx_ctl | LVCMOS 2.5V | slow | disabled | in
MIO 28 | USB 0 | data[4] | LVCMOS 2.5V | slow | disabled | inout
MIO 29 | USB 0 | dir | LVCMOS 2.5V | slow | disabled | in
MIO 30 | USB 0 | stp | LVCMOS 2.5V | slow | disabled | out
MIO 31 | USB 0 | nxt | LVCMOS 2.5V | slow | disabled | in
MIO 32 | USB 0 | data[0] | LVCMOS 2.5V | slow | disabled | inout
MIO 33 | USB 0 | data[1] | LVCMOS 2.5V | slow | disabled | inout
MIO 34 | USB 0 | data[2] | LVCMOS 2.5V | slow | disabled | inout
MIO 35 | USB 0 | data[3] | LVCMOS 2.5V | slow | disabled | inout
MIO 36 | USB 0 | clk | LVCMOS 2.5V | slow | disabled | in
MIO 37 | USB 0 | data[5] | LVCMOS 2.5V | slow | disabled | inout
MIO 38 | USB 0 | data[6] | LVCMOS 2.5V | slow | disabled | inout
MIO 39 | USB 0 | data[7] | LVCMOS 2.5V | slow | disabled | inout
MIO 40 | SD 0 | clk | LVCMOS 2.5V | slow | disabled | inout
MIO 41 | SD 0 | cmd | LVCMOS 2.5V | slow | disabled | inout
MIO 42 | SD 0 | data[0] | LVCMOS 2.5V | slow | disabled | inout
MIO 43 | SD 0 | data[1] | LVCMOS 2.5V | slow | disabled | inout
MIO 44 | SD 0 | data[2] | LVCMOS 2.5V | slow | disabled | inout
MIO 45 | SD 0 | data[3] | LVCMOS 2.5V | slow | disabled | inout
MIO 46 | GPIO | gpio[46] | LVCMOS 2.5V | slow | disabled | inout
MIO 47 | GPIO | gpio[47] | LVCMOS 2.5V | slow | disabled | inout
MIO 48 | GPIO | gpio[48] | LVCMOS 2.5V | slow | disabled | inout
MIO 49 | GPIO | gpio[49] | LVCMOS 2.5V | slow | disabled | inout
MIO 50 | UART 0 | rx | LVCMOS 2.5V | slow | disabled | in
MIO 51 | UART 0 | tx | LVCMOS 2.5V | slow | disabled | out
MIO 52 | Enet 0 | mdc | LVCMOS 2.5V | slow | disabled | out
MIO 53 | Enet 0 | mdio | LVCMOS 2.5V | slow | disabled | inout

## ons45
MIO Pin | Peripheral | Signal | IO Type | Speed | Pullup | Direction
MIO 0 | Quad SPI Flash | qspi1_ss_b | LVCMOS 1.8V | slow | disabled | out
MIO 1 | Quad SPI Flash | qspi0_ss_b | LVCMOS 1.8V | slow | disabled | out
MIO 2 | Quad SPI Flash | qspi0_io[0] | LVCMOS 1.8V | slow | disabled | inout
MIO 3 | Quad SPI Flash | qspi0_io[1] | LVCMOS 1.8V | slow | disabled | inout
MIO 4 | Quad SPI Flash | qspi0_io[2] | LVCMOS 1.8V | slow | disabled | inout
MIO 5 | Quad SPI Flash | qspi0_io[3] | LVCMOS 1.8V | slow | disabled | inout
MIO 6 | Quad SPI Flash | qspi0_sclk | LVCMOS 1.8V | slow | disabled | out
MIO 7 | ENET Reset | reset | LVCMOS 1.8V | slow | disabled | out
MIO 8 | Quad SPI Flash | qspi_fbclk | LVCMOS 1.8V | slow | disabled | out
MIO 9 | Quad SPI Flash | qspi1_sclk | LVCMOS 1.8V | slow | disabled | out
MIO 10 | Quad SPI Flash | qspi1_io[0] | LVCMOS 1.8V | slow | disabled | inout
MIO 11 | Quad SPI Flash | qspi1_io[1] | LVCMOS 1.8V | slow | disabled | inout
MIO 12 | Quad SPI Flash | qspi1_io[2] | LVCMOS 1.8V | slow | disabled | inout
MIO 13 | Quad SPI Flash | qspi1_io[3] | LVCMOS 1.8V | slow | disabled | inout
MIO 14 | SD 0 | cd | LVCMOS 1.8V | slow | disabled | in
MIO 15 | SD 0 | wp | LVCMOS 1.8V | slow | disabled | in
MIO 16 | Enet 0 | tx_clk | LVCMOS 1.8V | slow | disabled | out
MIO 17 | Enet 0 | txd[0] | LVCMOS 1.8V | slow | disabled | out
MIO 18 | Enet 0 | txd[1] | LVCMOS 1.8V | slow | disabled | out
MIO 19 | Enet 0 | txd[2] | LVCMOS 1.8V | slow | disabled | out
MIO 20 | Enet 0 | txd[3] | LVCMOS 1.8V | slow | disabled | out
MIO 21 | Enet 0 | tx_ctl | LVCMOS 1.8V | slow | disabled | out
MIO 22 | Enet 0 | rx_clk | LVCMOS 1.8V | slow | disabled | in
MIO 23 | Enet 0 | rxd[0] | LVCMOS 1.8V | slow | disabled | in
MIO 24 | Enet 0 | rxd[1] | LVCMOS 1.8V | slow | disabled | in
MIO 25 | Enet 0 | rxd[2] | LVCMOS 1.8V | slow | disabled | in
MIO 26 | Enet 0 | rxd[3] | LVCMOS 1.8V | slow | disabled | in
MIO 27 | Enet 0 | rx_ctl | LVCMOS 1.8V | slow | disabled | in
MIO 28 | USB 0 | data[4] | LVCMOS 1.8V | slow | disabled | inout
MIO 29 | USB 0 | dir | LVCMOS 1.8V | slow | disabled | in
MIO 30 | USB 0 | stp | LVCMOS 1.8V | slow | disabled | out
MIO 31 | USB 0 | nxt | LVCMOS 1.8V | slow | disabled | in
MIO 32 | USB 0 | data[0] | LVCMOS 1.8V | slow | disabled | inout
MIO 33 | USB 0 | data[1] | LVCMOS 1.8V | slow | disabled | inout
MIO 34 | USB 0 | data[2] | LVCMOS 1.8V | slow | disabled | inout
MIO 35 | USB 0 | data[3] | LVCMOS 1.8V | slow | disabled | inout
MIO 36 | USB 0 | clk | LVCMOS 1.8V | slow | disabled | in
MIO 37 | USB 0 | data[5] | LVCMOS 1.8V | slow | disabled | inout
MIO 38 | USB 0 | data[6] | LVCMOS 1.8V | slow | disabled | inout
MIO 39 | USB 0 | data[7] | LVCMOS 1.8V | slow | disabled | inout
MIO 40 | SD 0 | clk | LVCMOS 1.8V | slow | disabled | inout
MIO 41 | SD 0 | cmd | LVCMOS 1.8V | slow | disabled | inout
MIO 42 | SD 0 | data[0] | LVCMOS 1.8V | slow | disabled | inout
MIO 43 | SD 0 | data[1] | LVCMOS 1.8V | slow | disabled | inout
MIO 44 | SD 0 | data[2] | LVCMOS 1.8V | slow | disabled | inout
MIO 45 | SD 0 | data[3] | LVCMOS 1.8V | slow | disabled | inout
MIO 46 | GPIO | gpio[46] | LVCMOS 1.8V | slow | disabled | inout
MIO 47 | GPIO | gpio[47] | LVCMOS 1.8V | slow | disabled | inout
MIO 48 | GPIO | gpio[48] | LVCMOS 1.8V | slow | disabled | inout
MIO 49 | GPIO | gpio[49] | LVCMOS 1.8V | slow | disabled | inout
MIO 50 | UART 0 | rx | LVCMOS 1.8V | slow | disabled | in
MIO 51 | UART 0 | tx | LVCMOS 1.8V | slow | disabled | out
MIO 52 | Enet 0 | mdc | LVCMOS 1.8V | slow | disabled | out
MIO 53 | Enet 0 | mdio | LVCMOS 1.8V | slow | disabled | inout